## Overview
Pipeline Management Plan
| #REF! | #REF! | #REF! | #REF! | #REF! | #REF!
Overview and Guidance1
Purpose: This optional template is made available to operators for preparing a Pipeline Management Plan that meets minimum requirements per 14CCR§1774.2. Data can be entered using MS Excel, or the worksheet can be printed then filled out manually. It is preferred that data be entered using MS Excel. In addition to this template, operators must provide maps that satisfy §1774.2(b)(4).
Contents and Format The template consists of two worksheets. Sheet 1 includes general operator information and §1774(b)(3) information. Sheet 2 captures §1774.2(b)(1), (2), and (5) information. Also descriptive information per §1774(b)(4) is found here. Sheet 2 can be printed on 11 x 17 paper by selecting a print option to fit on one page. Also, sheet 2 worksheet can be copied to accommodate additional pipelines.
Instructions for Sheet 2 Below are listed each of the column categories and guidance for entering data.
Operator Pipeline ID or Name : Input the pipeline identification or name used by the operator.
Routing Description: provide an end-to-end routing, e.g. "well 514 to pipeline A7".
Contents and Function: Enter the appropriate contents and function two-letter code from the list below.
GC – Casing Gas Line GF – Gas Flow Line GP – Gas Processing Line
GL – Gas Liquids Line GG – Gas Gathering Line GI – Gas Injection Line
GS – Non-odorized Gas Sales or Processed Gas Line GV – Gas Line to Vent or Flare
OF – Oil/Production Liquid Flow Line OG – Oil/Production Liquid Gathering Line
OP – Oil Processing Line OS – Oil Line Sales or Processed Oil Transport Line
SC – Steam Condensate Line SI – Steam Injection Line SS – Superheated Steam line
SU – Steam Utility Line VR – Vapor Recovery Line WI - Water Injection Line
WM – Non-potable Make-up Water Line WP - Produced Water Line
Nom Dia: enter the nominal diameter. For multi-diameter pipelines enter the most common diameter.
Length: enter the measured or estimated pipe length
Sched or Wall Thk: enter the installed pipe schedule or thickness .
Material: enter pipeline material of construction, e.g. steel, plastic, frp, etc.
Grade (if steel): enter the grade for steel pipelines only.
Operating Pressure (psi): enter the normal operating pressure.
Max. Operating Pressure (psi): enter the maximum allowable working pressure.
Install Year: enter the actual or estimated year of installation.
Operating Status: enter the operational status, e.g. active, out-of-service (OOS).
AG, UG, UW or P: enter whether pipeline is routed aboveground (AG), underground (UG), underwater (UW), or partially buried or submerged (P).
Cathodic Protection: respond whether pipeline is cathodically protected
H2S Present: respond whether there is hydrogen sulfide in the fluid stream.
Urban: respond whether any portion of the pipeline is located in an urban area per §1760(t).
Envir Sens: respond whether any portion of the pipeline is located in an environmentally sensitive area per §1760(f).
Sens: respond whether any portion of the pipeline is located in a sensitive area per §1760(r).
Other Jurisidiction: respond if the pipeline falls under another agency's jurisdiction, e.g. California Public Utilities Commission (CPUC) or California State Fire Marshal (CSFM).
Past Leaks: respond whether the pipeline has had past leaks. If yes, in the comments section provide year(s) when leaks occurred.
Past Repairs: respond whether the pipeline has had past repairs. If yes, in the comments section provide year(s) when repairs occurred.
Last Test Date: enter the date of last mechanical integrity test for pipeline.
Test Method: enter the mechanical integrity test method used for the pipeline.
Comments: Enter here whether pipeline has automated safety shutdown or leak detection. Provide additional information here, as necessary, e.g. past leaks or past repair with year(s) of occurrence.
Required Additional Operator Provided Information The operator shall provide maps of all pipelines that indicate which lines pass through sensitive areas, environmentally sensitive areas, urban areas, and designated waterways, per CCR § 1774(b)(4).
Footnote
1. cited regulations reflect updates to be effective October 1, 2018.

## Sheet 1
PIPELINE MANAGEMENT PLAN
As required by Divison of Oil, Gas, and Geothermal Resources regulations 14§CCR1774.2
Operator |  |  |  | Facility
Name:
Address:
City, State, Zip:
Phone:
Contact:
email:
Field/Lease: |  |  |  | County:
Sec. |  | Twn. | Rge. | Offshore: | Y | N
Describe preventative maintenance performed for associated pipeline appurtenances,
instrumentation, and equipment (e.g. valves, gauges, sensors) to ensure safe
pipeline operations, per §1774.2 (b)(3).

## Sheet 2+
Operator Pipeline ID or Name | Routing Description | Contents and Function | Nom Dia | Length (ft) | Sched or Wall Thk | Material | Grade (if steel) | Operating Pressure (psi) | Max. Operating Pressure (psi) | Install Year | Operating Status | AG, UG, UW, Partial | Cath. Prot. (Y/N) | H2S Present (Y/N) | Urban (Y/N) | Envir Sens (Y/N) | Sens (Y/N) | Other Jurisidiction (Y/N) | Past Leaks (Y/N) | Past Repairs (Y/N) | Last Test Date MM/DD/YY | Test Method | Comments