## Overview
Pipeline Pressure Test Data Sheet
| #REF! | #REF! | #REF! | #REF! | #REF! | #REF!
| #REF! | #REF! | #REF! | #REF! | #REF! | #REF!
Purpose:
This optional template is made available to operators for recording data for a pipeline pressure test.
Overview:
PT Template Worksheet:
The template includes data fields to record pipeline pressure test information. Data can be entered using MS Excel, or the worksheet can be printed then filled out manually. It is preferred that data be entered using MS Excel.
Brief Instructions:
Pre-Test Information: Enter information about the operator, testing company (if applicable), and pipeline. This information can be entered before the scheduled test.
Pipe Data: Enter information for each pipeline or pipeline segement undergoing test. When using Excel, a volume for each each pipeline or pipeline segment, and a total volume of all the pipelines or segments undergoing test will be automatically estimated. This may be helpful to the operator or testing company when estimating the amount of test medium necessary to accomplish the test. Two lines of example data are shown as a guide. Clear example data and insert your own.
Test Set-up Information: Enter information about test medium type, pipeline elevations, test equipment, calibration dates and method of temperature measurement. In Test Equipment section, i) for dead weight pressure gauge, check box to designate as either "primary" guage or "not used", and ii) for other pressure gauge, check box to designate as either "primary" gauge (when dead weight gauge not used) or "secondary" guage (when dead weight gauge is used).
Test Data: During test, enter: time, and measurements of pressure, temperature, and volume added or bled. When using Excel, elapsed testing time will be automatically calculated from clock time entry.
Results: Check the appropriate box to declare a pass or fail determination. For a passing determination, provide a certifying signature by the person making the determination. For a failing determination, fill in the location(s) and cause(s) of the determination. Failure location should be measured or estimated from a reference point on the pipeline and adequately described.
G:\GROUPDIR\Facilities HQ\Pipelines\

## PT Template
Test Date
Pipeline Pressure Test Data Sheet
PRE-TEST INFORMATION
Operator |  |  |  | Company Conducting Test if Other Than Operator
Name of Operator Contact |  |  | Contact's Phone No.
Field |  |  | Lease |  |  | County
Terminal Representative |  |  | Testing Co. Representative, if present |  |  | Witness, if present
Reason for test: (Check one)
new construction |  |  | periodic or biennial |  | modification |  | repair after leak
Exterior Pipeline Condition (Check All That Apply):
insulated |  | painted | wrapped |  | corrosion | other | __________________
Pipeline(s) Identification (line number, name, etc)
Pipeline Routing
From: |  |  |  |  | To:
Normal Product Transported
Normal Operating Pressure |  |  | Maximum Operating Pressure
|  | psig |  |  | psig
PIPE DATA
Segment Number | Pipe OD (in) | Wall Thickness | Material | Spec. & Grade | Above ground, Buried, Submerged | Length Tested (ft.) | Volume (gallons) | Volume (ft3)
[6 empty] | 750 | 484.2108 | 64.739
1 | 4.5 | 0.237 | Steel | A106-B | Aboveground | 500 | 330.6562 | 44.2087
2 | 4.5 | 0.31 | Steel | A106-B | Buried | 250 | 153.5545 | 20.5302
3
4
5
6
7
8
9
10
TEST SETUP INFORMATION
Test Medium
fresh water |  | brine |  | nitrogen |  | Other | _________________
Pipeline Elevations |  |  | Pipeline elevaton at press. equip. location (ft) |  | Pipeline Low Point Elevation (ft) |  | Pipeline High Point Elevation (ft)
Test Equipment
Make and Model Dead Weight Press Guage |  |  |  | Serial # |  | Date Last Calibrated |  | :Primary :Not used
Other Pressure Guage |  |  |  | Serial # |  | Date Last Calibrated |  | :Primary :Secondary
Make and Model Pressure Recorder |  |  |  | Serial # |  | Date Last Calibrated
Make and Model of Temp Instrument |  |  |  | Serial # |  | Date Last Calibrated | Method of Measurement (e.g pipe wall, vault, etc.)
TEST DATA |  | 1
Start/ Stop | Time 24-hr format (e.g. 13:00) | Elasped time (hours & min) | Pressure (psig) |  | Temperature (deg. F) |  | Volume (gal) | Volume (ft3)
|  |  | Dead Weight | Pressure Recorder | Ambient | Test Medium | (+) Added | (+) Added
[7 empty] | (-) Drained | (-) Drained
Start
RESULTS
PASS |  | Certified by: |  | ___________________________________________
FAIL |  | Location |  |  | Cause
A53-A
A53-B
A106-A
A106-B
API 5L-42X