## Sheet1
SFID | Centroid Longitude°E | Centroid Latitude °N | Suface area of Subfault, km2 | Slab Depth at Centroid (km) | Cen- troid Dist. From Tr. Slab1.0 tr, km | Slab Strike at Centroid ° | Slab Dip, t, at Centroid ° | Water Depth at Centroid (km) | SF Area Projected on Megathust m2 Ao/cos(t) | Slip, m | G, GPa Estimated from Vs and density in NE Japan SZ | Subfault Moments, N-m | Subfault Strike Azimuth (~¦¦ Trench), ° (Use this number) | Rake of Slip Motions, ° CW from N (assumed pure dip-slip) | Average slip in Subfault Row, m | Downdip dimension of subfault, X, km | Average Along-strike subfault dimension, Y, km | Recalculated SF Area Projected on Megathrust Boundary, km2 (test) | Difference in Centroid Slab Strike (Slab 1.0) and the Subfault Strikes, ° | Summed Down-Dip Subfault Dimensions Sorted by Column, km | Column Number | Summed along-strike subfault dimensions in each row, km | Row | SFID
a1 | -158.27 | 54.066 | 1234.9 | 8.3 | 10.5 | 246.9 | 4.8 | 5.7 | 1239.2456 | 0 | 30 | 0 | 244.74 | 90 | 17.75 | 25.088 | 49.396 | 1239.2456 | 2.16 | 207.1294 | 1 | 395.088 | a | a1
a2 | -157.56 | 54.221 | 1236.6 | 8.2 | 13.7 | 245 | 4.6 | 5.16 | 1240.5955 | 10 | 30 | 3.7218e+20 | 242.05 | 90 |  | 25.0808 | 49.464 | 1240.5955 | 2.95 | 205.921 | 2 |  |  | a2
a3 | -156.86 | 54.393 | 1234.8 | 8.3 | 15.8 | 245.2 | 4.6 | 5.03 | 1238.7897 | 22 | 30 | 8.176e+20 | 239.35 | 90 |  | 25.0808 | 49.392 | 1238.7897 | 5.85 | 205.462 | 3 |  |  | a3
a4 | -156.18 | 54.58 | 1234.1 | 8.8 | 19.6 | 243.8 | 4.5 | 4.68 | 1237.9155 | 38 | 30 | 1.4112e+21 | 236.2 | 90 |  | 25.0773 | 49.364 | 1237.9155 | 7.6 | 204.6934 | 4 |  |  | a4
a5 | -155.5 | 54.787 | 1235.3 | 9.2 | 20.7 | 242.8 | 4.4 | 4.6 | 1238.951 | 28 | 30 | 1.0407e+21 | 233.42 | 90 |  | 25.0739 | 49.412 | 1238.951 | 9.38 | 203.9805 | 5 |  |  | a5
a6 | -154.84 | 55.011 | 1232.5 | 8.5 | 12.3 | 242.4 | 4.6 | 4.87 | 1236.4823 | 20 | 30 | 7.4189e+20 | 230.03 | 90 |  | 25.0808 | 49.3 | 1236.4823 | 12.37 | 203.6961 | 6 |  |  | a6
a7 | -154.2 | 55.25 | 1232 | 8.2 | 8.4 | 236.4 | 4.2 | 4.94 | 1235.317 | 13 | 30 | 4.8177e+20 | 227.08 | 90 |  | 25.0673 | 49.28 | 1235.317 | 9.32 | 204.5296 | 7 |  |  | a7
a8 | -153.56 | 55.505 | 1237 | 8.4 | 11.2 | 235.8 | 5.2 | 5.11 | 1242.1113 | 11 | 30 | 4.099e+20 | 223.77 | 90 |  | 25.1033 | 49.48 | 1242.1113 | 12.03 | 204.053 | 8 |  |  | a8
b1 | -158.4 | 54.277 | 1205.2 | 11.2 | 35.9 | 247.7 | 8 | 2.94 | 1217.0424 | 15 | 30 | 5.4767e+20 | 244.74 | 90 | 39.75 | 25.2457 | 48.208 | 1217.0424 | 2.96 |  |  | 384.668 | b | b1
b2 | -157.7 | 54.428 | 1205.8 | 10.8 | 38.1 | 243.9 | 8 | 2.56 | 1217.6483 | 30 | 30 | 1.0959e+21 | 242.05 | 90 |  | 25.2457 | 48.232 | 1217.6483 | 1.85 |  |  |  |  | b2
b3 | -157.02 | 54.597 | 1204.4 | 10.7 | 40.9 | 243.4 | 7 | 2.58 | 1213.4435 | 50 | 30 | 1.8202e+21 | 239.35 | 90 |  | 25.1877 | 48.176 | 1213.4435 | 4.05 |  |  |  |  | b3
b4 | -156.35 | 54.78 | 1201.7 | 11.3 | 44.4 | 241.3 | 6.3 | 3.04 | 1209.0001 | 65 | 30 | 2.3576e+21 | 236.2 | 90 |  | 25.1519 | 48.068 | 1209.0001 | 5.1 |  |  |  |  | b4
b5 | -155.69 | 54.983 | 1202 | 11.5 | 46 | 238.8 | 6 | 2.13 | 1208.62 | 50 | 30 | 1.8129e+21 | 233.42 | 90 |  | 25.1377 | 48.08 | 1208.62 | 5.38 |  |  |  |  | b5
b6 | -155.05 | 55.201 | 1197.6 | 10.7 | 37.7 | 242.9 | 5.9 | 2.52 | 1203.9767 | 40 | 30 | 1.4448e+21 | 230.03 | 90 |  | 25.1331 | 47.904 | 1203.9767 | 12.87 |  |  |  |  | b6
b7 | -154.42 | 55.435 | 1197.2 | 10.2 | 32.5 | 238.2 | 5.8 | 2.3 | 1203.3594 | 35 | 30 | 1.2635e+21 | 227.08 | 90 |  | 25.1286 | 47.888 | 1203.3594 | 11.12 |  |  |  |  | b7
b8 | -153.8 | 55.684 | 1202.8 | 10.9 | 36.4 | 235.6 | 6.4 | 2.27 | 1210.3418 | 33 | 30 | 1.1982e+21 | 223.77 | 90 |  | 25.1568 | 48.112 | 1210.3418 | 11.83 |  |  |  |  | b8
c1 | -158.53 | 54.488 | 1175.4 | 15.6 | 61 | 248.3 | 11.1 | 1.56 | 1197.8044 | 10 | 30 | 3.5934e+20 | 244.74 | 90 | 30.75 | 25.4765 | 47.016 | 1197.8044 | 3.56 |  |  | 374.224 | c | c1
c2 | -157.85 | 54.636 | 1175.1 | 15 | 63.3 | 242.6 | 11.1 | 1.27 | 1197.4987 | 20 | 30 | 7.185e+20 | 242.05 | 90 |  | 25.4765 | 47.004 | 1197.4987 | 0.55 |  |  |  |  | c2
c3 | -157.18 | 54.801 | 1174 | 14.4 | 65.9 | 240.9 | 9.3 | 1.52 | 1189.6346 | 35 | 30 | 1.2491e+21 | 239.35 | 90 |  | 25.3329 | 46.96 | 1189.6346 | 1.55 |  |  |  |  | c3
c4 | -156.52 | 54.981 | 1169.3 | 14.4 | 69 | 239.9 | 8 | 1.64 | 1180.7897 | 55 | 30 | 1.9483e+21 | 236.2 | 90 |  | 25.2457 | 46.772 | 1180.7897 | 3.7 |  |  |  |  | c4
c5 | -155.88 | 55.178 | 1168.5 | 14.2 | 71.4 | 232.2 | 7.1 | 1.34 | 1177.528 | 42 | 30 | 1.4837e+21 | 233.42 | 90 |  | 25.1932 | 46.74 | 1177.528 | -1.22 |  |  |  |  | c5
c6 | -155.25 | 55.392 | 1162.6 | 13.5 | 63.1 | 240.8 | 6.5 | 1.37 | 1170.1206 | 32 | 30 | 1.1233e+21 | 230.03 | 90 |  | 25.1617 | 46.504 | 1170.1206 | 10.77 |  |  |  |  | c6
c7 | -154.64 | 55.619 | 1162.5 | 13.1 | 57.4 | 240 | 7 | 0.74 | 1171.2289 | 27 | 30 | 9.487e+20 | 227.08 | 90 |  | 25.1877 | 46.5 | 1171.2289 | 12.92 |  |  |  |  | c7
c8 | -154.04 | 55.862 | 1168.2 | 13.9 | 60.9 | 235.8 | 7.4 | 0.86 | 1178.01 | 25 | 30 | 8.8351e+20 | 223.77 | 90 |  | 25.2099 | 46.728 | 1178.01 | 12.03 |  |  |  |  | c8
d1 | -158.66 | 54.699 | 1145.7 | 21.4 | 86.2 | 247.4 | 14.3 | 0.17 | 1182.3282 | 8 | 40 | 3.7835e+20 | 244.74 | 90 | 24.125 | 25.7993 | 45.828 | 1182.3282 | 2.66 |  |  | 363.784 | d | d1
d2 | -158 | 54.843 | 1144.3 | 20.6 | 88.1 | 241 | 14 | 0.13 | 1179.3259 | 15 | 40 | 7.076e+20 | 242.05 | 90 |  | 25.7652 | 45.772 | 1179.3259 | -1.05 |  |  |  |  | d2
d3 | -157.34 | 55.005 | 1143.5 | 19.1 | 90.9 | 237.9 | 11.7 | 0.18 | 1167.7592 | 25 | 40 | 1.1678e+21 | 239.35 | 90 |  | 25.5304 | 45.74 | 1167.7592 | -1.45 |  |  |  |  | d3
d4 | -156.7 | 55.18 | 1136.8 | 18.5 | 94.4 | 239.8 | 9.9 | 0.49 | 1153.981 | 47 | 40 | 2.1695e+21 | 236.2 | 90 |  | 25.3778 | 45.472 | 1153.981 | 3.6 |  |  |  |  | d4
d5 | -156.07 | 55.373 | 1135.1 | 17.6 | 96.7 | 227 | 8 | 0.41 | 1146.2536 | 35 | 40 | 1.6048e+21 | 233.42 | 90 |  | 25.2457 | 45.404 | 1146.2536 | -6.42 |  |  |  |  | d5
d6 | -155.46 | 55.582 | 1127.7 | 16.8 | 88.8 | 237.6 | 7.6 | 0.41 | 1137.6925 | 25 | 40 | 1.1377e+21 | 230.03 | 90 |  | 25.2215 | 45.108 | 1137.6925 | 7.57 |  |  |  |  | d6
d7 | -154.86 | 55.803 | 1127.8 | 16.6 | 82.8 | 242.1 | 8.2 | 0.45 | 1139.4477 | 20 | 40 | 9.1156e+20 | 227.08 | 90 |  | 25.2582 | 45.112 | 1139.4477 | 15.02 |  |  |  |  | d7
d8 | -154.28 | 56.04 | 1133.7 | 17.3 | 85.4 | 236.1 | 8.4 | 0.28 | 1145.992 | 18 | 40 | 8.2511e+20 | 223.77 | 90 |  | 25.2711 | 45.348 | 1145.992 | 12.33 |  |  |  |  | d8
e1 | -158.79 | 54.909 | 1115.9 | 28.1 | 111.3 | 245.9 | 16.9 | 0.07 | 1166.2592 | 5 | 40 | 2.3325e+20 | 244.74 | 90 | 17.125 | 26.1282 | 44.636 | 1166.2592 | 1.16 |  |  | 353.336 | e | e1
e2 | -158.14 | 55.051 | 1113.5 | 27 | 113.1 | 239.2 | 16.2 | 0.17 | 1159.5341 | 10 | 40 | 4.6381e+20 | 242.05 | 90 |  | 26.0335 | 44.54 | 1159.5341 | -2.85 |  |  |  |  | e2
e3 | -157.5 | 55.208 | 1113.1 | 24.7 | 116.1 | 234 | 13.9 | 0.18 | 1146.6737 | 20 | 40 | 9.1734e+20 | 239.35 | 90 |  | 25.7541 | 44.524 | 1146.6737 | -5.35 |  |  |  |  | e3
e4 | -156.88 | 55.38 | 1104.4 | 22.9 | 119.3 | 240.1 | 11.4 | 0.18 | 1126.6237 | 35 | 40 | 1.5773e+21 | 236.2 | 90 |  | 25.5031 | 44.176 | 1126.6237 | 3.9 |  |  |  |  | e4
e5 | -156.26 | 55.568 | 1101.6 | 22.1 | 121.6 | 229.3 | 10.3 | 0.23 | 1119.6403 | 25 | 40 | 1.1196e+21 | 233.42 | 90 |  | 25.4094 | 44.064 | 1119.6403 | -4.12 |  |  |  |  | e5
e6 | -155.67 | 55.771 | 1092.7 | 20 | 113.6 | 234.1 | 8.8 | 0.01 | 1105.7141 | 18 | 40 | 7.9611e+20 | 230.03 | 90 |  | 25.2978 | 43.708 | 1105.7141 | 4.07 |  |  |  |  | e6
e7 | -155.09 | 55.987 | 1093 | 20.5 | 107.9 | 241.5 | 9.8 | 0.1 | 1109.1829 | 13 | 40 | 5.7678e+20 | 227.08 | 90 |  | 25.3701 | 43.72 | 1109.1829 | 14.42 |  |  |  |  | e7
e8 | -154.52 | 56.218 | 1099.2 | 21.2 | 109.9 | 234.8 | 9.6 | 0.09 | 1114.8095 | 11 | 40 | 4.9052e+20 | 223.77 | 90 |  | 25.355 | 43.968 | 1114.8095 | 11.03 |  |  |  |  | e8
f1 | -158.93 | 55.12 | 1086.2 | 35.7 | 136.3 | 244 | 17.9 | 0.06 | 1141.4442 | 4 | 50 | 2.2829e+20 | 244.74 | 90 | 11 | 26.2715 | 43.448 | 1141.4442 | -0.74 |  |  | 342.9 | f | f1
f2 | -158.29 | 55.258 | 1082.7 | 34.4 | 137.9 | 237.6 | 16.6 | 0.18 | 1129.7794 | 10 | 50 | 5.6489e+20 | 242.05 | 90 |  | 26.0871 | 43.308 | 1129.7794 | -4.45 |  |  |  |  | f2
f3 | -157.67 | 55.412 | 1082.7 | 31.4 | 140.8 | 230.5 | 15.7 | 0.16 | 1124.6527 | 15 | 50 | 8.4349e+20 | 239.35 | 90 |  | 25.9687 | 43.308 | 1124.6527 | -8.85 |  |  |  |  | f3
f4 | -157.05 | 55.58 | 1072 | 28.6 | 143.9 | 237.5 | 13.4 | 0.19 | 1101.9965 | 20 | 50 | 1.102e+21 | 236.2 | 90 |  | 25.6995 | 42.88 | 1101.9965 | 1.3 |  |  |  |  | f4
f5 | -156.46 | 55.763 | 1068.1 | 26.7 | 146.5 | 229.7 | 12.8 | 0.21 | 1095.3153 | 15 | 50 | 8.2149e+20 | 233.42 | 90 |  | 25.637 | 42.724 | 1095.3153 | -3.72 |  |  |  |  | f5
f6 | -155.88 | 55.961 | 1057.8 | 24 | 140.1 | 232.9 | 10.8 | 0.07 | 1076.8716 | 10 | 50 | 5.3844e+20 | 230.03 | 90 |  | 25.4507 | 42.312 | 1076.8716 | 2.87 |  |  |  |  | f6
f7 | -155.32 | 56.171 | 1058.3 | 25.4 | 132.8 | 237.5 | 12.5 | 0.04 | 1083.9911 | 8 | 50 | 4.336e+20 | 227.08 | 90 |  | 25.6069 | 42.332 | 1083.9911 | 10.42 |  |  |  |  | f7
f8 | -154.77 | 56.395 | 1064.7 | 25.7 | 134.9 | 232.4 | 11.6 | 0 | 1086.8963 | 6 | 50 | 3.2607e+20 | 223.77 | 90 |  | 25.5212 | 42.588 | 1086.8963 | 8.63 |  |  |  |  | f8
g1 | -159.06 | 55.33 | 1056.5 | 44.6 | 161.5 | 240.2 | 18.6 | 0.11 | 1114.7148 | 2 | 50 | 1.1147e+20 | 244.74 | 90 | 5.75 | 26.3775 | 42.26 | 1114.7148 | -4.54 |  |  | 332.46 | g | g1
g2 | -158.44 | 55.465 | 1051.9 | 42.2 | 162.5 | 237.6 | 16.2 | 0.17 | 1095.3874 | 5 | 50 | 2.7385e+20 | 242.05 | 90 |  | 26.0335 | 42.076 | 1095.3874 | -4.45 |  |  |  |  | g2
g3 | -157.83 | 55.615 | 1052.2 | 38.8 | 165.4 | 230.1 | 17.4 | 0.14 | 1102.6495 | 8 | 50 | 4.4106e+20 | 239.35 | 90 |  | 26.1987 | 42.088 | 1102.6495 | -9.25 |  |  |  |  | g3
g4 | -157.24 | 55.779 | 1039.6 | 35.6 | 168.3 | 232.7 | 16.7 | 0.17 | 1085.3716 | 10 | 50 | 5.4269e+20 | 236.2 | 90 |  | 26.1007 | 41.584 | 1085.3716 | -3.5 |  |  |  |  | g4
g5 | -156.66 | 55.958 | 1034.7 | 32.8 | 170.7 | 227.3 | 15.2 | 0.04 | 1072.204 | 8 | 50 | 4.2888e+20 | 233.42 | 90 |  | 25.9062 | 41.388 | 1072.204 | -6.12 |  |  |  |  | g5
g6 | -156.1 | 56.15 | 1022.9 | 30.5 | 164.9 | 234.8 | 14.7 | 0.22 | 1057.5096 | 6 | 50 | 3.1725e+20 | 230.03 | 90 |  | 25.8459 | 40.916 | 1057.5096 | 4.77 |  |  |  |  | g6
g7 | -155.55 | 56.354 | 1023.6 | 32.1 | 158.6 | 235.2 | 16.8 | 0.07 | 1069.2285 | 4 | 50 | 2.1385e+20 | 227.08 | 90 |  | 26.1144 | 40.944 | 1069.2285 | 8.12 |  |  |  |  | g7
g8 | -155.02 | 56.572 | 1030.1 | 31.6 | 159.9 | 229.7 | 15 | 0.02 | 1066.4325 | 3 | 50 | 1.5996e+20 | 223.77 | 90 |  | 25.8818 | 41.204 | 1066.4325 | 5.93 |  |  |  |  | g8
h1 | -159.2 | 55.54 | 1026.6 | 53.9 | 186.5 | 234.7 | 20.8 | 0.1 | 1098.1615 | 0 | 50 | 0 | 244.74 | 90 | 2.75 | 26.7427 | 41.064 | 1098.1615 | -10.04 |  |  | 321.8952 | h | h1
h2 | -158.6 | 55.672 | 1021.7 | 49.9 | 187.2 | 239.5 | 17.4 | 0.11 | 1070.6871 | 2 | 50 | 1.0707e+20 | 242.05 | 90 |  | 26.1987 | 40.868 | 1070.6871 | -2.55 |  |  |  |  | h2
h3 | -158 | 55.819 | 1021.3 | 47 | 190.6 | 233.2 | 18.8 | 0.11 | 1078.849 | 4 | 50 | 2.1577e+20 | 239.35 | 90 |  | 26.4087 | 40.852 | 1078.849 | -6.15 |  |  |  |  | h3
h4 | -157.42 | 55.978 | 1006.5 | 42.8 | 192.2 | 231.9 | 19.6 | 0.12 | 1068.3966 | 7 | 50 | 3.7394e+20 | 236.2 | 90 |  | 26.5374 | 40.26 | 1068.3966 | -4.3 |  |  |  |  | h4
h5 | -156.86 | 56.152 | 1000.8 | 41.5 | 195.5 | 228.8 | 18.6 | 0.03 | 1055.9457 | 5 | 50 | 2.6399e+20 | 233.42 | 90 |  | 26.3775 | 40.032 | 1055.9457 | -4.62 |  |  |  |  | h5
h6 | -156.31 | 56.338 | 987.38 | 38.1 | 190.4 | 236.2 | 19.4 | 0.21 | 1046.8062 | 3 | 50 | 1.5702e+20 | 230.03 | 90 |  | 26.5046 | 39.4952 | 1046.8062 | 6.17 |  |  |  |  | h6
h7 | -155.78 | 56.536 | 988.16 | 40.3 | 183.1 | 239.8 | 21.1 | 0.2 | 1059.1628 | 1 | 50 | 5.2958e+19 | 227.08 | 90 |  | 26.7963 | 39.5264 | 1059.1628 | 12.72 |  |  |  |  | h7
h8 | -155.26 | 56.748 | 994.94 | 39.5 | 184.8 | 227.8 | 19.7 | 0.13 | 1056.784 | 0 | 50 | 0 | 223.77 | 90 |  | 26.554 | 39.7976 | 1056.784 | 4.03 |  |  |  |  | h8
[8 empty] | Average subfault area, km2 | 1146.8111 |  | Avg Slip, m | 18.625 |  | Average azimuth of down-dip subfault direction, °CW | 324.58 |  |  | Average difference between slab strike at centroid (Slab1.0) and the strike of the subfault base, ° | 3.2325 |  |  | 204.9331
[8 empty] | Total subfault area, km2 | 73395.9108 |  | Summed Mo, Nm | 4.9126e+22 |  |  | Mw | 9.0952 | [5 empty] | 358.5444

## Sheet2
Property name | Property | Minimum | Maximum
Number of Subfaults | 64
Average total SF source length, L at Tr, km | 358.5444
Range of summed subfault lengths by row, km |  | 321.8952 | 358.5444
Total source down-dip width, W, km | 204.9331
Total area of subfaults, km2 | 73395.9108
Average subfault area, km2 | 1146.8111
Range of subfault areas, Low/High, km2 |  | 1055.9457 | 1242.1113
Average slip, m | 18.625
Slip range, Low/High, m | 0 | 65
Total seismic moment, Mo, Nm | 4.9126e+22
Mw | 9.0952
Epicenter: latitude °N, longitude °E (centroid of subfault d4) | 55.18 | -156.7
Average Down Dip Azimuth, ° | 324.58
ITRRF2000 PA:NA Plate motion Azimuth° | 328